## System
ID | Requirement | Priority | Limit | Margin
REQ-SYS-001 | The satellite launch mass, computed as the total dry mass of all units plus a 20% system margin, shall not exceed 150 kg. | H | 150 | 20%
REQ-SYS-002 | The payload (optical camera and mass memory) shall consume less than 70 W in imaging mode. | H | 70
REQ-SYS-003 | The AOCS shall provide an attitude knowledge accuracy better than 10 arcsec, using at least two star trackers for redundancy. | H | 10

## Payload
ID | Requirement | Priority
REQ-PAY-001 | The camera shall have a ground sampling distance of at most 5 m from an altitude of 600 km. | H
REQ-PAY-002 | The camera mass shall not exceed 40 kg, as allocated by REQ-SYS-001. | M
REQ-PAY-003 | The mass memory shall store at least 512 Gbit of images. Capacity ¦ end of life. | H
REQ-PAY-004 | The images shall be downlinked within a responsive time (target TBD). | L

## Notes
The ground station follows REQ-GND-001, defined in the ground segment specification.
Reviewed on | 2026-10-13
Mass limit with margin | 180
Approved | TRUE
Only in column D